## (DAT)MapEdit
|  | Finding Addresses in RAM | Finding Addresses in BIN | Block offset pattern
|  | Stage screen index | 1) Get the screenID from the map layout data. | Block Size | 512/200h bytes |  | (128 words) | (16 x 16)
8002767C |  | Stage screen index in r8 | A screen is 16x16 tiles, with the tiles being 16x16 pixels, making a screen 256x256 pixels. | Line Size | 32/20h bytes
800276F2 |  | Stage screen index in r8 | 2) Use the screenID as an index into the BG tilemap. |  |  | (Line Start) | (Line End)
|  |  | 3) Use each halfword as an index into the BG tile definitions | Previous block (-200h) |  | Block Start | +1E (20h-2h) | Next block (+200h)
|  | Stage start offset |  |  |  | +1E0 (200h-20h) | +1FE (200h-2h)
| 1F800008 | Current stage start offset | To calculate a screenID:
|  |  | (screen offset in BG tilemap - BG tilemap start offset) / $200 | Examples:
| 80030C7C | Nearby tile address | So if you know at offset $17D2400 is the tilemap for the infamous jump, the math is:
|  | r2 = Page start | ($17D2400 - $17CA800) / $200 = screenID $3E <-- which is what is used in the map layout data. | 801986DA | 801986CC | 801988DA | 801988CC | 80198ADA | 80198ACC
| 8002857C | r3 = Nearby tile | Or if have the screen offset: | 801988BA | 801988D8 | 80198ABA | 80198AD8 | 80198CBA | 80198CD8
| r2 page start | r5 = Map start | BG tilemap start offset + (screenID * $200)
|  |  | Using the same example screen, the math is: $17CA800 + ($3E * $200) = $17D2400 | 8019A8DC | 8019A8CE | 8019AADC | 8019AACE | 8019ACDC | 8019ACCE
[801ABCE0..801AF9E0]? |  | Tile definitions | The same math applies whether you're looking at RAM or directly at the DAT file. | 8019AABC | 8019AADA | 8019ACBC | 8019ACDA | 8019AEBC | 8019AEDA
Process:
* Goto 0x1F800008 in RAM. The address written in this address is the start point of the stage layout data.
* Starting on that address, count 0x200. That's one screen. You can either dump the whole thing starting here, or use this information as a reference to go directly to the one you need...
* To do that, move (your character) to a spot near the tiles you need to move. Then set a breakpoint at the instruction at 800303B4 (RAM).
* In this breakpoint, "r4" stores the address of a tile currently being read (from any of the currently visible screens).
* Modify a few tiles, and then, in-game, move back and forth (until the tiles go off-screen and redrawn again) to find where are your changes being made.
* After you've located the current screen, you can either keep doing minor changes until you find the start point and end point of the current screen, or you can calculate it by following the pattern of the first screen
(you know the start point of the first screen, and you know that each screen is 0x200 each. You can add 0x200 until you reach your current address.)
* Once you know the start and end point of your target screen, you can dump it and draw a grid with it, like the ones I made on this workbook (scripting is recommended to automate this step).